## BOM double knob
Mfr part #	Function	Qty	Unit price Ex. VAT (€)	Total price Ex. VAT (€)
Electronics (prices from Digikey, 25/03/2021)
MCP2221A-I/SL	USB 2.0 to I2C/UART Protocol Converter with GPIO	1	1.8	1.8
MCP73831T-2ACI/OT	Single Cell, Li-Ion/Li-Polymer Charge Management Controller	1	0.49	0.49
ESP32-WROVER-E (16MB)	WiFi 802.11b/g/n Transceiver Module 2.4GHz	1	3.22	3.22
NHD-2.4-240320CF-BSXV-FT	Resistive Graphic LCD Display Module Transmissive RGB TFT / Color SPI 2.4" (60.96mm) 240 x 320	1	20.26	20.26
FFC3B11-20-T	20 Position FFC, FPC Connector Contacts, Top 0.039" (1.00mm)	1	0.37	0.37
10118193-0001LF	USB - micro B USB 2.0 Receptacle Connector 5 Position Surface Mount, Right Angle; Through Hole	1	0.4	0.4
PMZ320UPEYL	P-Channel 30V 1A (Ta) 350mW (Ta), 6.25W (Tc)	1	0.195	0.195
BSS84AK,215	P-Channel 50V 180mA (Ta) 350mW (Ta), 1.14W (Tc) Surface Mount TO-236AB	1	0.16	0.16
P160KNPD-2QC25B2K	2k Ohm 1 Gang Linear Panel Mount Potentiometer Detent 1 Kierros Conductive Plastic 0.2W, 1/5W PC Pins	2	0.66	1.32
2048	Ribbed Knob Shaft with Line on Top and Side Blue	2	0.41	0.82
CL05A474KP5NNNC	0.47µF ±10% 10V Ceramic Capacitor X5R 0402 (1005 Metric)	1	0.023	0.023
CL05A104KA5NNNC	0.1µF ±10% 25V Ceramic Capacitor X5R 0402 (1005 Metric)	3	0.0256	0.0768
MCP1825ST-3302E/DB	Linear Voltage Regulator IC Positive Fixed 1 Output 500mA SOT-223-3	1	0.45	0.45
CM05X5R475M10AH	4.7µF ±20% 10V Ceramic Capacitor X5R 0402 (1005 Metric)	3	0.0712	0.2136
CR0402-JW-103GLF	10 kOhms ±5% 0.063W, 1/16W Chip Resistor 0402 (1005 Metric) Thick Film	4	0.0013	0.0052
SS24-HF	Diode Schottky 40V 2A Surface Mount DO-214AC (SMA)	1	0.211	0.211
CR0402-FX-2001GLF	2 kOhms ±1% 0.063W, 1/16W Chip Resistor 0402 (1005 Metric) Thick Film	3	0.0034	0.0102
DDZ5V6ASF-7	Zener Diode 5.42V 500mW ±2% Surface Mount SOD-323F	1	0.094	0.094
MIC803-30D2VM3-TR	Supervisor Open Drain or Open Collector 1 Channel SOT-23-3	1	0.25	0.25
CR0402-JW-104GLF	100 kOhms ±5% 0.063W, 1/16W Chip Resistor 0402 (1005 Metric) Thick Film	3	0.0067	0.0201
GF-126-0331	Slide Switch SPDT Through Hole	1	0.86	0.86
ESD9X5.0ST5G	12.3V Clamp 8.7A (8/20µs) Ipp Tvs Diode Surface Mount SOD-923	3	0.168	0.504
CR0402-JW-2R0GLF	2 Ohms ±5% 0.063W, 1/16W Chip Resistor 0402 (1005 Metric) Thick Film	1	0.0064	0.0064
CLM-101-02-L-D	2 Position Receptacle Connector 0.039" (1.00mm) Surface Mount Gold	1	0.43	0.43
PCB (price from Aisler.net for 3 units, 25/03/2021)
	PCB	1	5.274	5.274
Battery and screws (prices from Hobby King, 25/03/2021)
171001209-0	Screw Flat Head Phillips M3x10mm Self Tapping Steel Black	4	0.059	0.236
Z850S20C	ZIPPY 850mAh 20C single cell	1	2.9	2.9
Box parts (prices from Sculpteo, in multijet PA12, 25/03/2021)
	Box back	1	5.53	5.53
	Box top	1	11.36	11.36
	Box support	1	7.63	7.63

			Total Ex. VAT (€)	65.1193